## Sheet1
Refer to XAPP888. Used to generate MMCM reconfiguration logic.
fIN | 100 | [8 empty] | input clock frequency (MHz)
M | 10 | 10.5 | 11 | 12 | 10 | 12 | 9 | 9.5 |  | multiplier (feedback divider)
D | 1 | 1 | 1 | 1 | 1 | 1 | 1 | 1 |  | input clock divider
fVCO | 1000 | 1050 | 1100 | 1200 | 1000 | 1200 | 900 | 950 |  | 600MHz <= VCO frequency <= 1200MHz (-1 speed grade)
CLK0DIV | 10 | 10 | 10 | 10 | 20 | 16 | 10 | 10 |  | clk0 divider
fCLK0 | 100 | 105 | 110 | 120 | 50 | 75 | 90 | 95 |  | clk0 output frequency
CLK1DIV | 10 | 10 | 10 | 10 | 20 | 16 | 10 | 10 |  | clk1 divider
fCLK1 | 100 | 105 | 110 | 120 | 50 | 75 | 90 | 95 |  | clk1 output frequency
phi1 | 270 | 270 | 270 | 270 | 270 | 270 | 270 | 270 |  | clk1 output phase
ADDR | DATA | [7 empty] | MASK | Layout | Description
06 | 1000 | 1000 | 1000 | 1000 | 1000 | 1000 | 1000 | 1000 | 1000 | ClkReg1 | CLKOUT5 Register 1
07 | 0000 | 0000 | 0000 | 0000 | 0000 | 0000 | 0000 | 0000 | 8000 | ClkReg2 | CLKOUT5 Register 2
08 | 1145 | 1145 | 1145 | 1145 | 128A | 1208 | 1145 | 1145 | 1000 | ClkReg1 | CLKOUT0 Register 1
09 | 0000 | 0000 | 0000 | 0000 | 0000 | 0000 | 0000 | 0000 | 8000 | ClkReg2 | CLKOUT0 Register 2
0A | 9145 | 9145 | 9145 | 9145 | 128A | 1208 | 9145 | 9145 | 1000 | ClkReg1 | CLKOUT1 Register 1
0B | 0007 | 0007 | 0007 | 0007 | 000F | 000C | 0007 | 0007 | 8000 | ClkReg2 | CLKOUT1 Register 2
0C | 1000 | 1000 | 1000 | 1000 | 1000 | 1000 | 1000 | 1000 | 1000 | ClkReg1 | CLKOUT2 Register 1
0D | 0000 | 0000 | 0000 | 0000 | 0000 | 0000 | 0000 | 0000 | 8000 | ClkReg2 | CLKOUT2 Register 2
0E | 1000 | 1000 | 1000 | 1000 | 1000 | 1000 | 1000 | 1000 | 1000 | ClkReg1 | CLKOUT3 Register 1
0F | 0000 | 0000 | 0000 | 0000 | 0000 | 0000 | 0000 | 0000 | 8000 | ClkReg2 | CLKOUT3 Register 2
10 | 1000 | 1000 | 1000 | 1000 | 1000 | 1000 | 1000 | 1000 | 1000 | ClkReg1 | CLKOUT4 Register 1
11 | 0000 | 0000 | 0000 | 0000 | 0000 | 0000 | 0000 | 0000 | 8000 | ClkReg2 | CLKOUT4 Register 2
12 | 1000 | 1000 | 1000 | 1000 | 1000 | 1000 | 1000 | 1000 | 1000 | ClkReg1 | CLKOUT6 Register 1
13 | 0000 | 1400 | 0000 | 0000 | 0000 | 0000 | 0000 | 3000 | 8000 | ClkReg2 | CLKOUT6 Register 2
14 | 1145 | 1104 | 1146 | 1186 | 1145 | 1186 | 1105 | 1104 | 1000 | ClkReg1 | CLKFBOUT Register 1
15 | 0000 | 4C00 | 0080 | 0000 | 0000 | 0000 | 0080 | 4800 | 8000 | ClkReg2 | CLKFBOUT Register 2
16 | 1041 | 1041 | 1041 | 1041 | 1041 | 1041 | 1041 | 1041 | C000 | DivReg | DIVCLK Register
18 | 01E8 | 01E8 | 0184 | 0139 | 01E8 | 0139 | 01E8 | 01E8 | FC00 | LockReg1 | Lock Register 1
19 | 7001 | 7001 | 7C01 | 7C01 | 7001 | 7C01 | 6401 | 6401 | 8000 | LockReg2 | Lock Register 2
1A | 71E9 | 71E9 | 7DE9 | 7DE9 | 71E9 | 7DE9 | 65E9 | 65E9 | 8000 | LockReg3 | Lock Register 3
28 | FFFF | FFFF | FFFF | FFFF | FFFF | FFFF | FFFF | FFFF | 0000 | PowerReg | Power Register
4E | 9900 | 9900 | 9900 | 9100 | 9900 | 9100 | 9800 | 9800 | 66FF | FiltReg1 | Filter Register 1
4F | 1100 | 1100 | 8100 | 0100 | 1100 | 0100 | 1100 | 1100 | 666F | FiltReg2 | Filter Register 2
xapp888 TCL commands: (copy and paste red command for each column above, then enter results)
| set drp "[xapp888_drp_settings 10 1 0 OPTIMIZED]"; | set drp "[xapp888_drp_settings 10.5 1 0 high]"; | set drp "[xapp888_drp_settings 11 1 0 high]"; | set drp "[xapp888_drp_settings 12 1 0 high]"; | set drp "[xapp888_drp_settings 10 1 0 high]"; | set drp "[xapp888_drp_settings 12 1 0 high]"; | set drp "[xapp888_drp_settings 9 1 0 high]"; | set drp "[xapp888_drp_settings 9.5 1 0 high]";
| set drp "$drp [xapp888_drp_clkout 10 0.5 0 clkout0]"; | set drp "$drp [xapp888_drp_clkout 10 0.5 0 clkout0]"; | set drp "$drp [xapp888_drp_clkout 10 0.5 0 clkout0]"; | set drp "$drp [xapp888_drp_clkout 10 0.5 0 clkout0]"; | set drp "$drp [xapp888_drp_clkout 20 0.5 0 clkout0]"; | set drp "$drp [xapp888_drp_clkout 16 0.5 0 clkout0]"; | set drp "$drp [xapp888_drp_clkout 10 0.5 0 clkout0]"; | set drp "$drp [xapp888_drp_clkout 10 0.5 0 clkout0]";
| set drp "$drp [xapp888_drp_clkout 10 0.5 270 clkout1]"; | set drp "$drp [xapp888_drp_clkout 10 0.5 270 clkout1]"; | set drp "$drp [xapp888_drp_clkout 10 0.5 270 clkout1]"; | set drp "$drp [xapp888_drp_clkout 10 0.5 270 clkout1]"; | set drp "$drp [xapp888_drp_clkout 20 0.5 270 clkout1]"; | set drp "$drp [xapp888_drp_clkout 16 0.5 270 clkout1]"; | set drp "$drp [xapp888_drp_clkout 10 0.5 270 clkout1]"; | set drp "$drp [xapp888_drp_clkout 10 0.5 270 clkout1]";
| set drp "[xapp888_drp_settings 10 1 0 OPTIMIZED]";set drp "$drp [xapp888_drp_clkout 10 0.5 0 clkout0]";set drp "$drp [xapp888_drp_clkout 10 0.5 270 clkout1]";for {set i 2} {$i <= 6} {incr i} {set drp "$drp [xapp888_drp_clkout 128 0.5 0 clkout$i]"}; xapp888_merge_drp $drp | set drp "[xapp888_drp_settings 10.5 1 0 high]";set drp "$drp [xapp888_drp_clkout 10 0.5 0 clkout0]";set drp "$drp [xapp888_drp_clkout 10 0.5 270 clkout1]";for {set i 2} {$i <= 6} {incr i} {set drp "$drp [xapp888_drp_clkout 128 0.5 0 clkout$i]"}; xapp888_merge_drp $drp | set drp "[xapp888_drp_settings 11 1 0 high]";set drp "$drp [xapp888_drp_clkout 10 0.5 0 clkout0]";set drp "$drp [xapp888_drp_clkout 10 0.5 270 clkout1]";for {set i 2} {$i <= 6} {incr i} {set drp "$drp [xapp888_drp_clkout 128 0.5 0 clkout$i]"}; xapp888_merge_drp $drp | set drp "[xapp888_drp_settings 12 1 0 high]";set drp "$drp [xapp888_drp_clkout 10 0.5 0 clkout0]";set drp "$drp [xapp888_drp_clkout 10 0.5 270 clkout1]";for {set i 2} {$i <= 6} {incr i} {set drp "$drp [xapp888_drp_clkout 128 0.5 0 clkout$i]"}; xapp888_merge_drp $drp | set drp "[xapp888_drp_settings 10 1 0 high]";set drp "$drp [xapp888_drp_clkout 20 0.5 0 clkout0]";set drp "$drp [xapp888_drp_clkout 20 0.5 270 clkout1]";for {set i 2} {$i <= 6} {incr i} {set drp "$drp [xapp888_drp_clkout 128 0.5 0 clkout$i]"}; xapp888_merge_drp $drp | set drp "[xapp888_drp_settings 12 1 0 high]";set drp "$drp [xapp888_drp_clkout 16 0.5 0 clkout0]";set drp "$drp [xapp888_drp_clkout 16 0.5 270 clkout1]";for {set i 2} {$i <= 6} {incr i} {set drp "$drp [xapp888_drp_clkout 128 0.5 0 clkout$i]"}; xapp888_merge_drp $drp | set drp "[xapp888_drp_settings 9 1 0 high]";set drp "$drp [xapp888_drp_clkout 10 0.5 0 clkout0]";set drp "$drp [xapp888_drp_clkout 10 0.5 270 clkout1]";for {set i 2} {$i <= 6} {incr i} {set drp "$drp [xapp888_drp_clkout 128 0.5 0 clkout$i]"}; xapp888_merge_drp $drp | set drp "[xapp888_drp_settings 9.5 1 0 high]";set drp "$drp [xapp888_drp_clkout 10 0.5 0 clkout0]";set drp "$drp [xapp888_drp_clkout 10 0.5 270 clkout1]";for {set i 2} {$i <= 6} {incr i} {set drp "$drp [xapp888_drp_clkout 128 0.5 0 clkout$i]"}; xapp888_merge_drp $drp
VHDL:
23 | table rows
8 | table columns
32 | ROM entries per frequency setting (power of 2)
with addr select data := | [9 empty] | (alternative because of exception in Vivado 2019.2)
| x"06" & x"1000" & x"1000" when x"00", | [8 empty] | when x"00" => data := x"06" & x"1000" & x"1000";
| x"07" & x"0000" & x"8000" when x"01", | [8 empty] | when x"01" => data := x"07" & x"0000" & x"8000";
| x"08" & x"1145" & x"1000" when x"02", | [8 empty] | when x"02" => data := x"08" & x"1145" & x"1000";
| x"09" & x"0000" & x"8000" when x"03", | [8 empty] | when x"03" => data := x"09" & x"0000" & x"8000";
| x"0A" & x"9145" & x"1000" when x"04", | [8 empty] | when x"04" => data := x"0A" & x"9145" & x"1000";
| x"0B" & x"0007" & x"8000" when x"05", | [8 empty] | when x"05" => data := x"0B" & x"0007" & x"8000";
| x"0C" & x"1000" & x"1000" when x"06", | [8 empty] | when x"06" => data := x"0C" & x"1000" & x"1000";
| x"0D" & x"0000" & x"8000" when x"07", | [8 empty] | when x"07" => data := x"0D" & x"0000" & x"8000";
| x"0E" & x"1000" & x"1000" when x"08", | [8 empty] | when x"08" => data := x"0E" & x"1000" & x"1000";
| x"0F" & x"0000" & x"8000" when x"09", | [8 empty] | when x"09" => data := x"0F" & x"0000" & x"8000";
| x"10" & x"1000" & x"1000" when x"0A", | [8 empty] | when x"0A" => data := x"10" & x"1000" & x"1000";
| x"11" & x"0000" & x"8000" when x"0B", | [8 empty] | when x"0B" => data := x"11" & x"0000" & x"8000";
| x"12" & x"1000" & x"1000" when x"0C", | [8 empty] | when x"0C" => data := x"12" & x"1000" & x"1000";
| x"13" & x"0000" & x"8000" when x"0D", | [8 empty] | when x"0D" => data := x"13" & x"0000" & x"8000";
| x"14" & x"1145" & x"1000" when x"0E", | [8 empty] | when x"0E" => data := x"14" & x"1145" & x"1000";
| x"15" & x"0000" & x"8000" when x"0F", | [8 empty] | when x"0F" => data := x"15" & x"0000" & x"8000";
| x"16" & x"1041" & x"C000" when x"10", | [8 empty] | when x"10" => data := x"16" & x"1041" & x"C000";
| x"18" & x"01E8" & x"FC00" when x"11", | [8 empty] | when x"11" => data := x"18" & x"01E8" & x"FC00";
| x"19" & x"7001" & x"8000" when x"12", | [8 empty] | when x"12" => data := x"19" & x"7001" & x"8000";
| x"1A" & x"71E9" & x"8000" when x"13", | [8 empty] | when x"13" => data := x"1A" & x"71E9" & x"8000";
| x"28" & x"FFFF" & x"0000" when x"14", | [8 empty] | when x"14" => data := x"28" & x"FFFF" & x"0000";
| x"4E" & x"9900" & x"66FF" when x"15", | [8 empty] | when x"15" => data := x"4E" & x"9900" & x"66FF";
| x"CF" & x"1100" & x"666F" when x"16", | [8 empty] | when x"16" => data := x"CF" & x"1100" & x"666F";
| x"06" & x"1000" & x"1000" when x"20", | [8 empty] | when x"20" => data := x"06" & x"1000" & x"1000";
| x"07" & x"0000" & x"8000" when x"21", | [8 empty] | when x"21" => data := x"07" & x"0000" & x"8000";
| x"08" & x"1145" & x"1000" when x"22", | [8 empty] | when x"22" => data := x"08" & x"1145" & x"1000";
| x"09" & x"0000" & x"8000" when x"23", | [8 empty] | when x"23" => data := x"09" & x"0000" & x"8000";
| x"0A" & x"9145" & x"1000" when x"24", | [8 empty] | when x"24" => data := x"0A" & x"9145" & x"1000";
| x"0B" & x"0007" & x"8000" when x"25", | [8 empty] | when x"25" => data := x"0B" & x"0007" & x"8000";
| x"0C" & x"1000" & x"1000" when x"26", | [8 empty] | when x"26" => data := x"0C" & x"1000" & x"1000";
| x"0D" & x"0000" & x"8000" when x"27", | [8 empty] | when x"27" => data := x"0D" & x"0000" & x"8000";
| x"0E" & x"1000" & x"1000" when x"28", | [8 empty] | when x"28" => data := x"0E" & x"1000" & x"1000";
| x"0F" & x"0000" & x"8000" when x"29", | [8 empty] | when x"29" => data := x"0F" & x"0000" & x"8000";
| x"10" & x"1000" & x"1000" when x"2A", | [8 empty] | when x"2A" => data := x"10" & x"1000" & x"1000";
| x"11" & x"0000" & x"8000" when x"2B", | [8 empty] | when x"2B" => data := x"11" & x"0000" & x"8000";
| x"12" & x"1000" & x"1000" when x"2C", | [8 empty] | when x"2C" => data := x"12" & x"1000" & x"1000";
| x"13" & x"1400" & x"8000" when x"2D", | [8 empty] | when x"2D" => data := x"13" & x"1400" & x"8000";
| x"14" & x"1104" & x"1000" when x"2E", | [8 empty] | when x"2E" => data := x"14" & x"1104" & x"1000";
| x"15" & x"4C00" & x"8000" when x"2F", | [8 empty] | when x"2F" => data := x"15" & x"4C00" & x"8000";
| x"16" & x"1041" & x"C000" when x"30", | [8 empty] | when x"30" => data := x"16" & x"1041" & x"C000";
| x"18" & x"01E8" & x"FC00" when x"31", | [8 empty] | when x"31" => data := x"18" & x"01E8" & x"FC00";
| x"19" & x"7001" & x"8000" when x"32", | [8 empty] | when x"32" => data := x"19" & x"7001" & x"8000";
| x"1A" & x"71E9" & x"8000" when x"33", | [8 empty] | when x"33" => data := x"1A" & x"71E9" & x"8000";
| x"28" & x"FFFF" & x"0000" when x"34", | [8 empty] | when x"34" => data := x"28" & x"FFFF" & x"0000";
| x"4E" & x"9900" & x"66FF" when x"35", | [8 empty] | when x"35" => data := x"4E" & x"9900" & x"66FF";
| x"CF" & x"1100" & x"666F" when x"36", | [8 empty] | when x"36" => data := x"CF" & x"1100" & x"666F";
| x"06" & x"1000" & x"1000" when x"40", | [8 empty] | when x"40" => data := x"06" & x"1000" & x"1000";
| x"07" & x"0000" & x"8000" when x"41", | [8 empty] | when x"41" => data := x"07" & x"0000" & x"8000";
| x"08" & x"1145" & x"1000" when x"42", | [8 empty] | when x"42" => data := x"08" & x"1145" & x"1000";
| x"09" & x"0000" & x"8000" when x"43", | [8 empty] | when x"43" => data := x"09" & x"0000" & x"8000";
| x"0A" & x"9145" & x"1000" when x"44", | [8 empty] | when x"44" => data := x"0A" & x"9145" & x"1000";
| x"0B" & x"0007" & x"8000" when x"45", | [8 empty] | when x"45" => data := x"0B" & x"0007" & x"8000";
| x"0C" & x"1000" & x"1000" when x"46", | [8 empty] | when x"46" => data := x"0C" & x"1000" & x"1000";
| x"0D" & x"0000" & x"8000" when x"47", | [8 empty] | when x"47" => data := x"0D" & x"0000" & x"8000";
| x"0E" & x"1000" & x"1000" when x"48", | [8 empty] | when x"48" => data := x"0E" & x"1000" & x"1000";
| x"0F" & x"0000" & x"8000" when x"49", | [8 empty] | when x"49" => data := x"0F" & x"0000" & x"8000";
| x"10" & x"1000" & x"1000" when x"4A", | [8 empty] | when x"4A" => data := x"10" & x"1000" & x"1000";
| x"11" & x"0000" & x"8000" when x"4B", | [8 empty] | when x"4B" => data := x"11" & x"0000" & x"8000";
| x"12" & x"1000" & x"1000" when x"4C", | [8 empty] | when x"4C" => data := x"12" & x"1000" & x"1000";
| x"13" & x"0000" & x"8000" when x"4D", | [8 empty] | when x"4D" => data := x"13" & x"0000" & x"8000";
| x"14" & x"1146" & x"1000" when x"4E", | [8 empty] | when x"4E" => data := x"14" & x"1146" & x"1000";
| x"15" & x"0080" & x"8000" when x"4F", | [8 empty] | when x"4F" => data := x"15" & x"0080" & x"8000";
| x"16" & x"1041" & x"C000" when x"50", | [8 empty] | when x"50" => data := x"16" & x"1041" & x"C000";
| x"18" & x"0184" & x"FC00" when x"51", | [8 empty] | when x"51" => data := x"18" & x"0184" & x"FC00";
| x"19" & x"7C01" & x"8000" when x"52", | [8 empty] | when x"52" => data := x"19" & x"7C01" & x"8000";
| x"1A" & x"7DE9" & x"8000" when x"53", | [8 empty] | when x"53" => data := x"1A" & x"7DE9" & x"8000";
| x"28" & x"FFFF" & x"0000" when x"54", | [8 empty] | when x"54" => data := x"28" & x"FFFF" & x"0000";
| x"4E" & x"9900" & x"66FF" when x"55", | [8 empty] | when x"55" => data := x"4E" & x"9900" & x"66FF";
| x"CF" & x"8100" & x"666F" when x"56", | [8 empty] | when x"56" => data := x"CF" & x"8100" & x"666F";
| x"06" & x"1000" & x"1000" when x"60", | [8 empty] | when x"60" => data := x"06" & x"1000" & x"1000";
| x"07" & x"0000" & x"8000" when x"61", | [8 empty] | when x"61" => data := x"07" & x"0000" & x"8000";
| x"08" & x"1145" & x"1000" when x"62", | [8 empty] | when x"62" => data := x"08" & x"1145" & x"1000";
| x"09" & x"0000" & x"8000" when x"63", | [8 empty] | when x"63" => data := x"09" & x"0000" & x"8000";
| x"0A" & x"9145" & x"1000" when x"64", | [8 empty] | when x"64" => data := x"0A" & x"9145" & x"1000";
| x"0B" & x"0007" & x"8000" when x"65", | [8 empty] | when x"65" => data := x"0B" & x"0007" & x"8000";
| x"0C" & x"1000" & x"1000" when x"66", | [8 empty] | when x"66" => data := x"0C" & x"1000" & x"1000";
| x"0D" & x"0000" & x"8000" when x"67", | [8 empty] | when x"67" => data := x"0D" & x"0000" & x"8000";
| x"0E" & x"1000" & x"1000" when x"68", | [8 empty] | when x"68" => data := x"0E" & x"1000" & x"1000";
| x"0F" & x"0000" & x"8000" when x"69", | [8 empty] | when x"69" => data := x"0F" & x"0000" & x"8000";
| x"10" & x"1000" & x"1000" when x"6A", | [8 empty] | when x"6A" => data := x"10" & x"1000" & x"1000";
| x"11" & x"0000" & x"8000" when x"6B", | [8 empty] | when x"6B" => data := x"11" & x"0000" & x"8000";
| x"12" & x"1000" & x"1000" when x"6C", | [8 empty] | when x"6C" => data := x"12" & x"1000" & x"1000";
| x"13" & x"0000" & x"8000" when x"6D", | [8 empty] | when x"6D" => data := x"13" & x"0000" & x"8000";
| x"14" & x"1186" & x"1000" when x"6E", | [8 empty] | when x"6E" => data := x"14" & x"1186" & x"1000";
| x"15" & x"0000" & x"8000" when x"6F", | [8 empty] | when x"6F" => data := x"15" & x"0000" & x"8000";
| x"16" & x"1041" & x"C000" when x"70", | [8 empty] | when x"70" => data := x"16" & x"1041" & x"C000";
| x"18" & x"0139" & x"FC00" when x"71", | [8 empty] | when x"71" => data := x"18" & x"0139" & x"FC00";
| x"19" & x"7C01" & x"8000" when x"72", | [8 empty] | when x"72" => data := x"19" & x"7C01" & x"8000";
| x"1A" & x"7DE9" & x"8000" when x"73", | [8 empty] | when x"73" => data := x"1A" & x"7DE9" & x"8000";
| x"28" & x"FFFF" & x"0000" when x"74", | [8 empty] | when x"74" => data := x"28" & x"FFFF" & x"0000";
| x"4E" & x"9100" & x"66FF" when x"75", | [8 empty] | when x"75" => data := x"4E" & x"9100" & x"66FF";
| x"CF" & x"0100" & x"666F" when x"76", | [8 empty] | when x"76" => data := x"CF" & x"0100" & x"666F";
| x"06" & x"1000" & x"1000" when x"80", | [8 empty] | when x"80" => data := x"06" & x"1000" & x"1000";
| x"07" & x"0000" & x"8000" when x"81", | [8 empty] | when x"81" => data := x"07" & x"0000" & x"8000";
| x"08" & x"128A" & x"1000" when x"82", | [8 empty] | when x"82" => data := x"08" & x"128A" & x"1000";
| x"09" & x"0000" & x"8000" when x"83", | [8 empty] | when x"83" => data := x"09" & x"0000" & x"8000";
| x"0A" & x"128A" & x"1000" when x"84", | [8 empty] | when x"84" => data := x"0A" & x"128A" & x"1000";
| x"0B" & x"000F" & x"8000" when x"85", | [8 empty] | when x"85" => data := x"0B" & x"000F" & x"8000";
| x"0C" & x"1000" & x"1000" when x"86", | [8 empty] | when x"86" => data := x"0C" & x"1000" & x"1000";
| x"0D" & x"0000" & x"8000" when x"87", | [8 empty] | when x"87" => data := x"0D" & x"0000" & x"8000";
| x"0E" & x"1000" & x"1000" when x"88", | [8 empty] | when x"88" => data := x"0E" & x"1000" & x"1000";
| x"0F" & x"0000" & x"8000" when x"89", | [8 empty] | when x"89" => data := x"0F" & x"0000" & x"8000";
| x"10" & x"1000" & x"1000" when x"8A", | [8 empty] | when x"8A" => data := x"10" & x"1000" & x"1000";
| x"11" & x"0000" & x"8000" when x"8B", | [8 empty] | when x"8B" => data := x"11" & x"0000" & x"8000";
| x"12" & x"1000" & x"1000" when x"8C", | [8 empty] | when x"8C" => data := x"12" & x"1000" & x"1000";
| x"13" & x"0000" & x"8000" when x"8D", | [8 empty] | when x"8D" => data := x"13" & x"0000" & x"8000";
| x"14" & x"1145" & x"1000" when x"8E", | [8 empty] | when x"8E" => data := x"14" & x"1145" & x"1000";
| x"15" & x"0000" & x"8000" when x"8F", | [8 empty] | when x"8F" => data := x"15" & x"0000" & x"8000";
| x"16" & x"1041" & x"C000" when x"90", | [8 empty] | when x"90" => data := x"16" & x"1041" & x"C000";
| x"18" & x"01E8" & x"FC00" when x"91", | [8 empty] | when x"91" => data := x"18" & x"01E8" & x"FC00";
| x"19" & x"7001" & x"8000" when x"92", | [8 empty] | when x"92" => data := x"19" & x"7001" & x"8000";
| x"1A" & x"71E9" & x"8000" when x"93", | [8 empty] | when x"93" => data := x"1A" & x"71E9" & x"8000";
| x"28" & x"FFFF" & x"0000" when x"94", | [8 empty] | when x"94" => data := x"28" & x"FFFF" & x"0000";
| x"4E" & x"9900" & x"66FF" when x"95", | [8 empty] | when x"95" => data := x"4E" & x"9900" & x"66FF";
| x"CF" & x"1100" & x"666F" when x"96", | [8 empty] | when x"96" => data := x"CF" & x"1100" & x"666F";
| x"06" & x"1000" & x"1000" when x"A0", | [8 empty] | when x"A0" => data := x"06" & x"1000" & x"1000";
| x"07" & x"0000" & x"8000" when x"A1", | [8 empty] | when x"A1" => data := x"07" & x"0000" & x"8000";
| x"08" & x"1208" & x"1000" when x"A2", | [8 empty] | when x"A2" => data := x"08" & x"1208" & x"1000";
| x"09" & x"0000" & x"8000" when x"A3", | [8 empty] | when x"A3" => data := x"09" & x"0000" & x"8000";
| x"0A" & x"1208" & x"1000" when x"A4", | [8 empty] | when x"A4" => data := x"0A" & x"1208" & x"1000";
| x"0B" & x"000C" & x"8000" when x"A5", | [8 empty] | when x"A5" => data := x"0B" & x"000C" & x"8000";
| x"0C" & x"1000" & x"1000" when x"A6", | [8 empty] | when x"A6" => data := x"0C" & x"1000" & x"1000";
| x"0D" & x"0000" & x"8000" when x"A7", | [8 empty] | when x"A7" => data := x"0D" & x"0000" & x"8000";
| x"0E" & x"1000" & x"1000" when x"A8", | [8 empty] | when x"A8" => data := x"0E" & x"1000" & x"1000";
| x"0F" & x"0000" & x"8000" when x"A9", | [8 empty] | when x"A9" => data := x"0F" & x"0000" & x"8000";
| x"10" & x"1000" & x"1000" when x"AA", | [8 empty] | when x"AA" => data := x"10" & x"1000" & x"1000";
| x"11" & x"0000" & x"8000" when x"AB", | [8 empty] | when x"AB" => data := x"11" & x"0000" & x"8000";
| x"12" & x"1000" & x"1000" when x"AC", | [8 empty] | when x"AC" => data := x"12" & x"1000" & x"1000";
| x"13" & x"0000" & x"8000" when x"AD", | [8 empty] | when x"AD" => data := x"13" & x"0000" & x"8000";
| x"14" & x"1186" & x"1000" when x"AE", | [8 empty] | when x"AE" => data := x"14" & x"1186" & x"1000";
| x"15" & x"0000" & x"8000" when x"AF", | [8 empty] | when x"AF" => data := x"15" & x"0000" & x"8000";
| x"16" & x"1041" & x"C000" when x"B0", | [8 empty] | when x"B0" => data := x"16" & x"1041" & x"C000";
| x"18" & x"0139" & x"FC00" when x"B1", | [8 empty] | when x"B1" => data := x"18" & x"0139" & x"FC00";
| x"19" & x"7C01" & x"8000" when x"B2", | [8 empty] | when x"B2" => data := x"19" & x"7C01" & x"8000";
| x"1A" & x"7DE9" & x"8000" when x"B3", | [8 empty] | when x"B3" => data := x"1A" & x"7DE9" & x"8000";
| x"28" & x"FFFF" & x"0000" when x"B4", | [8 empty] | when x"B4" => data := x"28" & x"FFFF" & x"0000";
| x"4E" & x"9100" & x"66FF" when x"B5", | [8 empty] | when x"B5" => data := x"4E" & x"9100" & x"66FF";
| x"CF" & x"0100" & x"666F" when x"B6", | [8 empty] | when x"B6" => data := x"CF" & x"0100" & x"666F";
| x"06" & x"1000" & x"1000" when x"C0", | [8 empty] | when x"C0" => data := x"06" & x"1000" & x"1000";
| x"07" & x"0000" & x"8000" when x"C1", | [8 empty] | when x"C1" => data := x"07" & x"0000" & x"8000";
| x"08" & x"1145" & x"1000" when x"C2", | [8 empty] | when x"C2" => data := x"08" & x"1145" & x"1000";
| x"09" & x"0000" & x"8000" when x"C3", | [8 empty] | when x"C3" => data := x"09" & x"0000" & x"8000";
| x"0A" & x"9145" & x"1000" when x"C4", | [8 empty] | when x"C4" => data := x"0A" & x"9145" & x"1000";
| x"0B" & x"0007" & x"8000" when x"C5", | [8 empty] | when x"C5" => data := x"0B" & x"0007" & x"8000";
| x"0C" & x"1000" & x"1000" when x"C6", | [8 empty] | when x"C6" => data := x"0C" & x"1000" & x"1000";
| x"0D" & x"0000" & x"8000" when x"C7", | [8 empty] | when x"C7" => data := x"0D" & x"0000" & x"8000";
| x"0E" & x"1000" & x"1000" when x"C8", | [8 empty] | when x"C8" => data := x"0E" & x"1000" & x"1000";
| x"0F" & x"0000" & x"8000" when x"C9", | [8 empty] | when x"C9" => data := x"0F" & x"0000" & x"8000";
| x"10" & x"1000" & x"1000" when x"CA", | [8 empty] | when x"CA" => data := x"10" & x"1000" & x"1000";
| x"11" & x"0000" & x"8000" when x"CB", | [8 empty] | when x"CB" => data := x"11" & x"0000" & x"8000";
| x"12" & x"1000" & x"1000" when x"CC", | [8 empty] | when x"CC" => data := x"12" & x"1000" & x"1000";
| x"13" & x"0000" & x"8000" when x"CD", | [8 empty] | when x"CD" => data := x"13" & x"0000" & x"8000";
| x"14" & x"1105" & x"1000" when x"CE", | [8 empty] | when x"CE" => data := x"14" & x"1105" & x"1000";
| x"15" & x"0080" & x"8000" when x"CF", | [8 empty] | when x"CF" => data := x"15" & x"0080" & x"8000";
| x"16" & x"1041" & x"C000" when x"D0", | [8 empty] | when x"D0" => data := x"16" & x"1041" & x"C000";
| x"18" & x"01E8" & x"FC00" when x"D1", | [8 empty] | when x"D1" => data := x"18" & x"01E8" & x"FC00";
| x"19" & x"6401" & x"8000" when x"D2", | [8 empty] | when x"D2" => data := x"19" & x"6401" & x"8000";
| x"1A" & x"65E9" & x"8000" when x"D3", | [8 empty] | when x"D3" => data := x"1A" & x"65E9" & x"8000";
| x"28" & x"FFFF" & x"0000" when x"D4", | [8 empty] | when x"D4" => data := x"28" & x"FFFF" & x"0000";
| x"4E" & x"9800" & x"66FF" when x"D5", | [8 empty] | when x"D5" => data := x"4E" & x"9800" & x"66FF";
| x"CF" & x"1100" & x"666F" when x"D6", | [8 empty] | when x"D6" => data := x"CF" & x"1100" & x"666F";
| x"06" & x"1000" & x"1000" when x"E0", | [8 empty] | when x"E0" => data := x"06" & x"1000" & x"1000";
| x"07" & x"0000" & x"8000" when x"E1", | [8 empty] | when x"E1" => data := x"07" & x"0000" & x"8000";
| x"08" & x"1145" & x"1000" when x"E2", | [8 empty] | when x"E2" => data := x"08" & x"1145" & x"1000";
| x"09" & x"0000" & x"8000" when x"E3", | [8 empty] | when x"E3" => data := x"09" & x"0000" & x"8000";
| x"0A" & x"9145" & x"1000" when x"E4", | [8 empty] | when x"E4" => data := x"0A" & x"9145" & x"1000";
| x"0B" & x"0007" & x"8000" when x"E5", | [8 empty] | when x"E5" => data := x"0B" & x"0007" & x"8000";
| x"0C" & x"1000" & x"1000" when x"E6", | [8 empty] | when x"E6" => data := x"0C" & x"1000" & x"1000";
| x"0D" & x"0000" & x"8000" when x"E7", | [8 empty] | when x"E7" => data := x"0D" & x"0000" & x"8000";
| x"0E" & x"1000" & x"1000" when x"E8", | [8 empty] | when x"E8" => data := x"0E" & x"1000" & x"1000";
| x"0F" & x"0000" & x"8000" when x"E9", | [8 empty] | when x"E9" => data := x"0F" & x"0000" & x"8000";
| x"10" & x"1000" & x"1000" when x"EA", | [8 empty] | when x"EA" => data := x"10" & x"1000" & x"1000";
| x"11" & x"0000" & x"8000" when x"EB", | [8 empty] | when x"EB" => data := x"11" & x"0000" & x"8000";
| x"12" & x"1000" & x"1000" when x"EC", | [8 empty] | when x"EC" => data := x"12" & x"1000" & x"1000";
| x"13" & x"3000" & x"8000" when x"ED", | [8 empty] | when x"ED" => data := x"13" & x"3000" & x"8000";
| x"14" & x"1104" & x"1000" when x"EE", | [8 empty] | when x"EE" => data := x"14" & x"1104" & x"1000";
| x"15" & x"4800" & x"8000" when x"EF", | [8 empty] | when x"EF" => data := x"15" & x"4800" & x"8000";
| x"16" & x"1041" & x"C000" when x"F0", | [8 empty] | when x"F0" => data := x"16" & x"1041" & x"C000";
| x"18" & x"01E8" & x"FC00" when x"F1", | [8 empty] | when x"F1" => data := x"18" & x"01E8" & x"FC00";
| x"19" & x"6401" & x"8000" when x"F2", | [8 empty] | when x"F2" => data := x"19" & x"6401" & x"8000";
| x"1A" & x"65E9" & x"8000" when x"F3", | [8 empty] | when x"F3" => data := x"1A" & x"65E9" & x"8000";
| x"28" & x"FFFF" & x"0000" when x"F4", | [8 empty] | when x"F4" => data := x"28" & x"FFFF" & x"0000";
| x"4E" & x"9800" & x"66FF" when x"F5", | [8 empty] | when x"F5" => data := x"4E" & x"9800" & x"66FF";
| x"CF" & x"1100" & x"666F" when x"F6", | [8 empty] | when x"F6" => data := x"CF" & x"1100" & x"666F";