## Sheet1
Refer to XAPP888. Used to generate MMCM reconfiguration logic.
fIN min | 24 | 40 | 60 | 120 |  | input clock frequency (MHz)
fIN max | 48 | 80 | 120 | 240
M | 25 | 15 | 10 | 5 |  | multiplier (feedback divider)
D | 1 | 1 | 1 | 1 |  | input clock divider
fVCO | 600 | 600 | 600 | 600 |  | 600MHz <= VCO frequency <= 1200MHz (-1 speed grade)
CLK0DIV | 5 | 3 | 2 | 1 |  | serializer clock divider
fCLK0 | 120 | 200 | 300 | 600 |  | serializer clock frequency (MHz)
CLK1DIV | 25 | 15 | 10 | 5 |  | pixel clock divider
fCLK1 | 24 | 40 | 60 | 120 |  | pixel clock frequency (MHz)
ADDR | DATA |  |  |  | MASK | Layout | Description
14 | 130D | 11C8 | 1145 | 1083 | 1000 | ClkReg1 | CLKFBOUT Register 1
15 | 0080 | 0080 | 0000 | 0080 | 8000 | ClkReg2 | CLKFBOUT Register 2
16 | 1041 | 1041 | 1041 | 1041 | C000 | DivReg | DIVCLK Register
4E | 1100 | 9900 | 9900 | 9100 | 66FF | FiltReg1 | Filter Register 1
4F | 9000 | 8100 | 1100 | 1900 | 666F | FiltReg2 | Filter Register 2
28 | FFFF | FFFF | FFFF | FFFF | 0000 | PowerReg | Power Register
18 | 0090 | 018A | 01E8 | 01E8 | FC00 | LockReg1 | Lock Register 1
19 | 7C01 | 7C01 | 7001 | 3801 | 8000 | LockReg2 | Lock Register 2
1A | 7DE9 | 7DE9 | 71E9 | 39E9 | 8000 | LockReg3 | Lock Register 3
08 | 1083 | 1042 | 1041 | 1041 | 1000 | ClkReg1 | CLKOUT0 Register 1
09 | 0080 | 0080 | 0000 | 00C0 | 8000 | ClkReg2 | CLKOUT0 Register 2
0A | 130D | 11C8 | 1145 | 1083 | 1000 | ClkReg1 | CLKOUT1 Register 1
0B | 0080 | 0080 | 0000 | 0080 | 8000 | ClkReg2 | CLKOUT1 Register 2
0C | 1145 | 1145 | 1145 | 1145 | 1000 | ClkReg1 | CLKOUT2 Register 1
0D | 0000 | 0000 | 0000 | 0000 | 8000 | ClkReg2 | CLKOUT2 Register 2
0E | 1145 | 1145 | 1145 | 1145 | 1000 | ClkReg1 | CLKOUT3 Register 1
0F | 0000 | 0000 | 0000 | 0000 | 8000 | ClkReg2 | CLKOUT3 Register 2
10 | 1145 | 1145 | 1145 | 1145 | 1000 | ClkReg1 | CLKOUT4 Register 1
11 | 0000 | 0000 | 0000 | 0000 | 8000 | ClkReg2 | CLKOUT4 Register 2
06 | 1145 | 1145 | 1145 | 1145 | 1000 | ClkReg1 | CLKOUT5 Register 1
07 | 0000 | 0000 | 0000 | 0000 | 8000 | ClkReg2 | CLKOUT5 Register 2
12 | 1145 | 1145 | 1145 | 1145 | 1000 | ClkReg1 | CLKOUT6 Register 1
13 | 0000 | 0000 | 0000 | 0000 | 8000 | ClkReg2 | CLKOUT6 Register 2
xapp888 TCL commands: (copy and paste red command for each column above, then enter results)
| set drp "[xapp888_drp_settings 25 1 0 high]"; | set drp "[xapp888_drp_settings 15 1 0 high]"; | set drp "[xapp888_drp_settings 10 1 0 high]"; | set drp "[xapp888_drp_settings 5 1 0 high]";
| set drp "$drp [xapp888_drp_clkout 5 0.5 0 clkout0]"; | set drp "$drp [xapp888_drp_clkout 3 0.5 0 clkout0]"; | set drp "$drp [xapp888_drp_clkout 2 0.5 0 clkout0]"; | set drp "$drp [xapp888_drp_clkout 1 0.5 0 clkout0]";
| set drp "$drp [xapp888_drp_clkout 25 0.5 0 clkout1]"; | set drp "$drp [xapp888_drp_clkout 15 0.5 0 clkout1]"; | set drp "$drp [xapp888_drp_clkout 10 0.5 0 clkout1]"; | set drp "$drp [xapp888_drp_clkout 5 0.5 0 clkout1]";
| set drp "[xapp888_drp_settings 25 1 0 high]";set drp "$drp [xapp888_drp_clkout 5 0.5 0 clkout0]";set drp "$drp [xapp888_drp_clkout 25 0.5 0 clkout1]";for {set i 2} {$i <= 6} {incr i} {set drp "$drp [xapp888_drp_clkout 10 0.5 0 clkout$i]"}; xapp888_merge_drp $drp | set drp "[xapp888_drp_settings 15 1 0 high]";set drp "$drp [xapp888_drp_clkout 3 0.5 0 clkout0]";set drp "$drp [xapp888_drp_clkout 15 0.5 0 clkout1]";for {set i 2} {$i <= 6} {incr i} {set drp "$drp [xapp888_drp_clkout 10 0.5 0 clkout$i]"}; xapp888_merge_drp $drp | set drp "[xapp888_drp_settings 10 1 0 high]";set drp "$drp [xapp888_drp_clkout 2 0.5 0 clkout0]";set drp "$drp [xapp888_drp_clkout 10 0.5 0 clkout1]";for {set i 2} {$i <= 6} {incr i} {set drp "$drp [xapp888_drp_clkout 10 0.5 0 clkout$i]"}; xapp888_merge_drp $drp | set drp "[xapp888_drp_settings 5 1 0 high]";set drp "$drp [xapp888_drp_clkout 1 0.5 0 clkout0]";set drp "$drp [xapp888_drp_clkout 5 0.5 0 clkout1]";for {set i 2} {$i <= 6} {incr i} {set drp "$drp [xapp888_drp_clkout 10 0.5 0 clkout$i]"}; xapp888_merge_drp $drp
VHDL:
23 | table rows
4 | table columns
32 | ROM entries per frequency setting (power of 2)
with addr select data := | [5 empty] | (alternative because of exception in Vivado 2019.2)
| x"14" & x"130D" & x"1000" when x"00", |  |  |  |  | when x"00" => data := x"14" & x"130D" & x"1000";
| x"15" & x"0080" & x"8000" when x"01", |  |  |  |  | when x"01" => data := x"15" & x"0080" & x"8000";
| x"16" & x"1041" & x"C000" when x"02", |  |  |  |  | when x"02" => data := x"16" & x"1041" & x"C000";
| x"4E" & x"1100" & x"66FF" when x"03", |  |  |  |  | when x"03" => data := x"4E" & x"1100" & x"66FF";
| x"4F" & x"9000" & x"666F" when x"04", |  |  |  |  | when x"04" => data := x"4F" & x"9000" & x"666F";
| x"28" & x"FFFF" & x"0000" when x"05", |  |  |  |  | when x"05" => data := x"28" & x"FFFF" & x"0000";
| x"18" & x"0090" & x"FC00" when x"06", |  |  |  |  | when x"06" => data := x"18" & x"0090" & x"FC00";
| x"19" & x"7C01" & x"8000" when x"07", |  |  |  |  | when x"07" => data := x"19" & x"7C01" & x"8000";
| x"1A" & x"7DE9" & x"8000" when x"08", |  |  |  |  | when x"08" => data := x"1A" & x"7DE9" & x"8000";
| x"08" & x"1083" & x"1000" when x"09", |  |  |  |  | when x"09" => data := x"08" & x"1083" & x"1000";
| x"09" & x"0080" & x"8000" when x"0A", |  |  |  |  | when x"0A" => data := x"09" & x"0080" & x"8000";
| x"0A" & x"130D" & x"1000" when x"0B", |  |  |  |  | when x"0B" => data := x"0A" & x"130D" & x"1000";
| x"0B" & x"0080" & x"8000" when x"0C", |  |  |  |  | when x"0C" => data := x"0B" & x"0080" & x"8000";
| x"0C" & x"1145" & x"1000" when x"0D", |  |  |  |  | when x"0D" => data := x"0C" & x"1145" & x"1000";
| x"0D" & x"0000" & x"8000" when x"0E", |  |  |  |  | when x"0E" => data := x"0D" & x"0000" & x"8000";
| x"0E" & x"1145" & x"1000" when x"0F", |  |  |  |  | when x"0F" => data := x"0E" & x"1145" & x"1000";
| x"0F" & x"0000" & x"8000" when x"10", |  |  |  |  | when x"10" => data := x"0F" & x"0000" & x"8000";
| x"10" & x"1145" & x"1000" when x"11", |  |  |  |  | when x"11" => data := x"10" & x"1145" & x"1000";
| x"11" & x"0000" & x"8000" when x"12", |  |  |  |  | when x"12" => data := x"11" & x"0000" & x"8000";
| x"06" & x"1145" & x"1000" when x"13", |  |  |  |  | when x"13" => data := x"06" & x"1145" & x"1000";
| x"07" & x"0000" & x"8000" when x"14", |  |  |  |  | when x"14" => data := x"07" & x"0000" & x"8000";
| x"12" & x"1145" & x"1000" when x"15", |  |  |  |  | when x"15" => data := x"12" & x"1145" & x"1000";
| x"93" & x"0000" & x"8000" when x"16", |  |  |  |  | when x"16" => data := x"93" & x"0000" & x"8000";
| x"14" & x"11C8" & x"1000" when x"20", |  |  |  |  | when x"20" => data := x"14" & x"11C8" & x"1000";
| x"15" & x"0080" & x"8000" when x"21", |  |  |  |  | when x"21" => data := x"15" & x"0080" & x"8000";
| x"16" & x"1041" & x"C000" when x"22", |  |  |  |  | when x"22" => data := x"16" & x"1041" & x"C000";
| x"4E" & x"9900" & x"66FF" when x"23", |  |  |  |  | when x"23" => data := x"4E" & x"9900" & x"66FF";
| x"4F" & x"8100" & x"666F" when x"24", |  |  |  |  | when x"24" => data := x"4F" & x"8100" & x"666F";
| x"28" & x"FFFF" & x"0000" when x"25", |  |  |  |  | when x"25" => data := x"28" & x"FFFF" & x"0000";
| x"18" & x"018A" & x"FC00" when x"26", |  |  |  |  | when x"26" => data := x"18" & x"018A" & x"FC00";
| x"19" & x"7C01" & x"8000" when x"27", |  |  |  |  | when x"27" => data := x"19" & x"7C01" & x"8000";
| x"1A" & x"7DE9" & x"8000" when x"28", |  |  |  |  | when x"28" => data := x"1A" & x"7DE9" & x"8000";
| x"08" & x"1042" & x"1000" when x"29", |  |  |  |  | when x"29" => data := x"08" & x"1042" & x"1000";
| x"09" & x"0080" & x"8000" when x"2A", |  |  |  |  | when x"2A" => data := x"09" & x"0080" & x"8000";
| x"0A" & x"11C8" & x"1000" when x"2B", |  |  |  |  | when x"2B" => data := x"0A" & x"11C8" & x"1000";
| x"0B" & x"0080" & x"8000" when x"2C", |  |  |  |  | when x"2C" => data := x"0B" & x"0080" & x"8000";
| x"0C" & x"1145" & x"1000" when x"2D", |  |  |  |  | when x"2D" => data := x"0C" & x"1145" & x"1000";
| x"0D" & x"0000" & x"8000" when x"2E", |  |  |  |  | when x"2E" => data := x"0D" & x"0000" & x"8000";
| x"0E" & x"1145" & x"1000" when x"2F", |  |  |  |  | when x"2F" => data := x"0E" & x"1145" & x"1000";
| x"0F" & x"0000" & x"8000" when x"30", |  |  |  |  | when x"30" => data := x"0F" & x"0000" & x"8000";
| x"10" & x"1145" & x"1000" when x"31", |  |  |  |  | when x"31" => data := x"10" & x"1145" & x"1000";
| x"11" & x"0000" & x"8000" when x"32", |  |  |  |  | when x"32" => data := x"11" & x"0000" & x"8000";
| x"06" & x"1145" & x"1000" when x"33", |  |  |  |  | when x"33" => data := x"06" & x"1145" & x"1000";
| x"07" & x"0000" & x"8000" when x"34", |  |  |  |  | when x"34" => data := x"07" & x"0000" & x"8000";
| x"12" & x"1145" & x"1000" when x"35", |  |  |  |  | when x"35" => data := x"12" & x"1145" & x"1000";
| x"93" & x"0000" & x"8000" when x"36", |  |  |  |  | when x"36" => data := x"93" & x"0000" & x"8000";
| x"14" & x"1145" & x"1000" when x"40", |  |  |  |  | when x"40" => data := x"14" & x"1145" & x"1000";
| x"15" & x"0000" & x"8000" when x"41", |  |  |  |  | when x"41" => data := x"15" & x"0000" & x"8000";
| x"16" & x"1041" & x"C000" when x"42", |  |  |  |  | when x"42" => data := x"16" & x"1041" & x"C000";
| x"4E" & x"9900" & x"66FF" when x"43", |  |  |  |  | when x"43" => data := x"4E" & x"9900" & x"66FF";
| x"4F" & x"1100" & x"666F" when x"44", |  |  |  |  | when x"44" => data := x"4F" & x"1100" & x"666F";
| x"28" & x"FFFF" & x"0000" when x"45", |  |  |  |  | when x"45" => data := x"28" & x"FFFF" & x"0000";
| x"18" & x"01E8" & x"FC00" when x"46", |  |  |  |  | when x"46" => data := x"18" & x"01E8" & x"FC00";
| x"19" & x"7001" & x"8000" when x"47", |  |  |  |  | when x"47" => data := x"19" & x"7001" & x"8000";
| x"1A" & x"71E9" & x"8000" when x"48", |  |  |  |  | when x"48" => data := x"1A" & x"71E9" & x"8000";
| x"08" & x"1041" & x"1000" when x"49", |  |  |  |  | when x"49" => data := x"08" & x"1041" & x"1000";
| x"09" & x"0000" & x"8000" when x"4A", |  |  |  |  | when x"4A" => data := x"09" & x"0000" & x"8000";
| x"0A" & x"1145" & x"1000" when x"4B", |  |  |  |  | when x"4B" => data := x"0A" & x"1145" & x"1000";
| x"0B" & x"0000" & x"8000" when x"4C", |  |  |  |  | when x"4C" => data := x"0B" & x"0000" & x"8000";
| x"0C" & x"1145" & x"1000" when x"4D", |  |  |  |  | when x"4D" => data := x"0C" & x"1145" & x"1000";
| x"0D" & x"0000" & x"8000" when x"4E", |  |  |  |  | when x"4E" => data := x"0D" & x"0000" & x"8000";
| x"0E" & x"1145" & x"1000" when x"4F", |  |  |  |  | when x"4F" => data := x"0E" & x"1145" & x"1000";
| x"0F" & x"0000" & x"8000" when x"50", |  |  |  |  | when x"50" => data := x"0F" & x"0000" & x"8000";
| x"10" & x"1145" & x"1000" when x"51", |  |  |  |  | when x"51" => data := x"10" & x"1145" & x"1000";
| x"11" & x"0000" & x"8000" when x"52", |  |  |  |  | when x"52" => data := x"11" & x"0000" & x"8000";
| x"06" & x"1145" & x"1000" when x"53", |  |  |  |  | when x"53" => data := x"06" & x"1145" & x"1000";
| x"07" & x"0000" & x"8000" when x"54", |  |  |  |  | when x"54" => data := x"07" & x"0000" & x"8000";
| x"12" & x"1145" & x"1000" when x"55", |  |  |  |  | when x"55" => data := x"12" & x"1145" & x"1000";
| x"93" & x"0000" & x"8000" when x"56", |  |  |  |  | when x"56" => data := x"93" & x"0000" & x"8000";
| x"14" & x"1083" & x"1000" when x"60", |  |  |  |  | when x"60" => data := x"14" & x"1083" & x"1000";
| x"15" & x"0080" & x"8000" when x"61", |  |  |  |  | when x"61" => data := x"15" & x"0080" & x"8000";
| x"16" & x"1041" & x"C000" when x"62", |  |  |  |  | when x"62" => data := x"16" & x"1041" & x"C000";
| x"4E" & x"9100" & x"66FF" when x"63", |  |  |  |  | when x"63" => data := x"4E" & x"9100" & x"66FF";
| x"4F" & x"1900" & x"666F" when x"64", |  |  |  |  | when x"64" => data := x"4F" & x"1900" & x"666F";
| x"28" & x"FFFF" & x"0000" when x"65", |  |  |  |  | when x"65" => data := x"28" & x"FFFF" & x"0000";
| x"18" & x"01E8" & x"FC00" when x"66", |  |  |  |  | when x"66" => data := x"18" & x"01E8" & x"FC00";
| x"19" & x"3801" & x"8000" when x"67", |  |  |  |  | when x"67" => data := x"19" & x"3801" & x"8000";
| x"1A" & x"39E9" & x"8000" when x"68", |  |  |  |  | when x"68" => data := x"1A" & x"39E9" & x"8000";
| x"08" & x"1041" & x"1000" when x"69", |  |  |  |  | when x"69" => data := x"08" & x"1041" & x"1000";
| x"09" & x"00C0" & x"8000" when x"6A", |  |  |  |  | when x"6A" => data := x"09" & x"00C0" & x"8000";
| x"0A" & x"1083" & x"1000" when x"6B", |  |  |  |  | when x"6B" => data := x"0A" & x"1083" & x"1000";
| x"0B" & x"0080" & x"8000" when x"6C", |  |  |  |  | when x"6C" => data := x"0B" & x"0080" & x"8000";
| x"0C" & x"1145" & x"1000" when x"6D", |  |  |  |  | when x"6D" => data := x"0C" & x"1145" & x"1000";
| x"0D" & x"0000" & x"8000" when x"6E", |  |  |  |  | when x"6E" => data := x"0D" & x"0000" & x"8000";
| x"0E" & x"1145" & x"1000" when x"6F", |  |  |  |  | when x"6F" => data := x"0E" & x"1145" & x"1000";
| x"0F" & x"0000" & x"8000" when x"70", |  |  |  |  | when x"70" => data := x"0F" & x"0000" & x"8000";
| x"10" & x"1145" & x"1000" when x"71", |  |  |  |  | when x"71" => data := x"10" & x"1145" & x"1000";
| x"11" & x"0000" & x"8000" when x"72", |  |  |  |  | when x"72" => data := x"11" & x"0000" & x"8000";
| x"06" & x"1145" & x"1000" when x"73", |  |  |  |  | when x"73" => data := x"06" & x"1145" & x"1000";
| x"07" & x"0000" & x"8000" when x"74", |  |  |  |  | when x"74" => data := x"07" & x"0000" & x"8000";
| x"12" & x"1145" & x"1000" when x"75", |  |  |  |  | when x"75" => data := x"12" & x"1145" & x"1000";
| x"93" & x"0000" & x"8000" when x"76", |  |  |  |  | when x"76" => data := x"93" & x"0000" & x"8000";
| (others => '0') when others; |  |  |  |  | when others => data := (others => '0');
| -- |  |  |  |  | --